## Implants
Implant Information | [17 empty] | Drill Kit name
You can delete the columns about handles if the kit does not use handles/keys.
You can copy the columns about drills (and handles) to fit as many drils as you need in the sequence.
Company [text] | Type [text] | Part ID [unique, text uppercase] | Implant type [text] | Secondary implant type [text] | Platform [number/text] | Occlusal Diameter [mm] | Length [mm] | Appical diameter [mm] | Abutment Angle [deg] | Abutment Bend Point distance [mm] | Abutment Diameter [mm] | Screw Hole Diameter [mm] | Tibase Upper Height [mm] | Tibase Diameter [mm] | Analog hole length [mm] | Analog hole diameter [mm] | Compatible Abutments [list separated by commas, uppercase] | Warning [NO or text] | Drill Kit Type [text uppercase] | Drill 1 [text uppercase] | Drill 1 Length [mm] | Handle 1 [text uppercase] | Handle 1 Lip Height [mm] | Drill 2 [text uppercase] | Drill 2 Length [mm] | Handle 2 [text uppercase] | Handle 2 Lip Height [mm] | Drill X [text uppercase] | Drill X Length [mm] | Handle X [text uppercase] | Handle X Lip Height [mm] | Drill Length Correction [mm] | Metal Cylinder Part ID [text uppercase] | Metal Cylinder Height [mm] | Metal Cylinder ID [mm] | Metal Cylinder OD [mm] | Metal Cylinder Lip Height [mm] | Metal Cylinder Lip Width [mm] | Offset [mm]
Blue Sky Bio | Implant | IH3708 | BIO ¦ Internal Hex (Zimmer Tapered Screw Vent®) |  | 3.5 | 3.7 | 8 | 3.0988 | [6 empty] | 12.65 | 3.86 | MORKIH3530, AAH3515 |  | Blue Sky Bio Fully Guided Surgical Kit | DRILG2006 (2.0 NO COLOR) | 6 |  |  | DRILG2008 (2.0 NO COLOR) | 8 |  |  | DRILG3008 (3.0 MAGENTA) | 8 |  |  | 8.5 | TUBE524-504-4LNF | 4 | 5.04 | 5.24 | 0 | 0 | 8
Blue Sky Bio | Implant | IH3710 | BIO ¦ Internal Hex (Zimmer Tapered Screw Vent®) |  | 3.5 | 3.7 | 10 | 3.0988 | [6 empty] | 12.65 | 3.86 | MORKIH3530, AAH3515 |  | Blue Sky Bio Fully Guided Surgical Kit | DRILG2006 (2.0 NO COLOR) | 6 |  |  | DRILG2010 (2.0 NO COLOR) | 10 |  |  | DRILG3010 (3.0 MAGENTA) | 10 |  |  | 8.5 | TUBE524-504-4LNF | 4 | 5.04 | 5.24 | 0 | 0 | 8
Blue Sky Bio | Abutment | MORKIH3530 | BIO ¦ Internal Hex (Zimmer Tapered Screw Vent®) |  | 3.5 |  | 9.271 |  | 0 |  | 3.8608
Blue Sky Bio | Abutment | AAH3515 | BIO ¦ Internal Hex (Zimmer Tapered Screw Vent®) |  | 3.5 |  | 10.7696 |  | 15 | -1.3 | 4.699 | 2.438 | 10.77 | 4.7
Note on A6: Implant Company (i.e. Blue Sky Bio, BioHorizons etc)
Note on B6: Implant or Abutment
Note on C6: Identification name of implant or abutment, should be UPPERCASE and unique
Note on D6: Implant or abutment type / category
Note on E6: Secondary implant or abutment type / category
Note on F6: List of platforms separated by commas
Note on G6: Occlusal diameter of implant in mm. Leave empty for abutments
Note on H6: Length of implant or abutment in mm
Note on I6: Apical diameter of implant in mm Leave empty for abutments
Note on J6: Abutment angle in degrees Leave empty for implants
Note on K6: Distance of angle vertex point from origin along the +Z axis of STL model. Mandatory for angled abutments, otherwise leave empty
Note on L6: Diameter of abutments angled part in mm. Leave empty for implants
Note on M6: Diameter of abutment's screw hole. Fill in zero if abutment does not have a screw hole. Abutment can't be used in C&B module without this information. Leave empty for implants.
Note on N6: Height of tibase's upper part . Abutment can't be used in C&B module without this information. Leave empty for implants.
Note on O6: Diameter of tibase's upper part . Abutment can't be used in C&B module without this information. Leave empty for implants.
Note on P6: Length of analog hole in mm. The length of hole is 0.05 mm longer than the analog part. Leave empty for abutments
Note on Q6: Diameter of analog hole in mm. The length of hole is 0.1 mm larger than the analog part. Leave empty for abutments.
Note on R6: List of compatible abutments, abutment part IDs should be separated by commas. Leave empty for abutments
Note on S6: Text message for user showed on validation panel in BSP. If there is no warning leave empty.
Note on T6: Name of the kit that will be shown in software. This should be official name that users can understand.
Note on U6: Identification name/number of first drill in sequence
Note on V6: Length of first drill in mm. Longest drill length should cover implant length, offset, metal cylinder lip heigth and handle lip height.
Note on W6: Identification name/number of handle/key used with frirst drill in sequence
Note on X6: Height of the handle/key lip in mm
Note on Y6: Identification name/number of second drill in sequence
Note on Z6: Length of second drill in mm.
Note on AA6: Identification name/number of handle/key used with second drill in sequence
Note on AB6: Height of the handle/key lip in mm
Note on AC6: Identification name/number of next drill in sequence
Note on AD6: Length of drill in mm
Note on AE6: Identification name/number of handle/key used with drill in sequence
Note on AF6: Height of the handle/key lip in mm
Note on AG6: Length in mm. Software adds this value to every drill length. If there is no such thing used, then this column should contain zero value.
Note on AH6: Identification name/number of metal cylinder
Note on AI6: Height of metal cylinder in mm. This is height of entire cylinder including lip height.
Note on AJ6: Inner diameter of metal cylinder in mm
Note on AK6: Outer diameter of metal cylinder in mm,
Note on AL6: Height of lip of metal cylinder in mm If the metal cylinder has no lip, please, fill in 0.0
Note on AM6: Width of lip of metal cylinder in mm If the metal cylinder has no lip, please, fill in 0.0
Note on AN6: Offset of metal cylinder in mm. Distance between top of implant and top of printed surgical guide. It can be computed as: longest_drill_length - implant_length - metal_cylinder_lip_heigth - handle_lip_height. Offset should be between 7 - 12 mm.

## Pins
Pins information
Company [text] | Part ID [unique, text] | Pin type [text] | Diameter [mm] | Length [mm] | Handle Length [mm] | Drill [text uppercase] | Drill Length [mm] | Packs [number] | Metal Cylinder Part ID [text uppercase] | Metal Cylinder Height [mm] | Metal Cylinder ID [mm] | Metal Cylinder OD [mm] | Metal Cylinder Lip Height [mm] | Metal Cylinder Lip Width [mm] | Offset [mm]
Blue Sky Bio | PIN | Guide Fixation Pin | 2.17 | 20.8 | 5 | DRILLT22S | 20.08 | 5 | Tube231 | 5 | 2.31 | 3.31 | 1 | 0.5 | -1
Note on A3: Implant Company (i.e. Blue Sky Bio, BioHorizons etc)
Note on B3: Identification name of pin,
Note on C3: Pin Type / Category
Note on D3: Diameter of pin in mm
Note on E3: Length of pin in mm
Note on F3: Lengh of pin's handle in mm
Note on G3: Identification name/number of drill for the pin
Note on H3: Length of the drill in mm
Note on I3: Number of pins in a package
Note on J3: Identification name/number of metal cylinder
Note on K3: Height (including lip) of metal cylinder in mm
Note on L3: Inner diameter of metal cylinder in mm
Note on M3: Outer diameter of metal cylinder in mm,
Note on N3: Height of lip of metal cylinder in mm If the metal cylinder has no lip, please, fill in 0.0
Note on O3: Width of lip of metal cylinder in mm If the metal cylinder has no lip, please, fill in 0.0
Note on P3: Offset of metal cylinder in mm, distance between top of pin and top of top of printed surgical guide

## Scanbodies
Scanbodies information
Company [text] | Part ID [unique, text] | Label [text] | Scanbody type [text] | Diameter [mm] | Length [mm]
Blue Sky Bio | BlueSkyBio Scanbody | BlueSkyBio Scanbody | Blue Sky Bio | 4.5 | 15
Note on A3: Implant Company (i.e. Blue Sky Bio, BioHorizons etc)
Note on B3: Identification name of scanbody,
Note on C3: Name of scanbody shown in BSP
Note on D3: Scanbody type / c ategory
Note on E3: Diameter of scanbody in mm
Note on F3: Length of scanbody in mm